## Sheet1
MiDiv SCCA Time
Trials Series
1. This calculator is used to detemine the appropriate class for your vehicle. It will calculate a base Weight to Power ratio.
2. The modifers are then applied based on actual vehicle prep. You will have to determine which method of classing
is appropriate for your modifications. If your Engine modifications is not listed it is recommended to use the Dyno Classing
3. User inputs are highlighted in Green and generally have drop down menus (Use arrrows next to cell) to assist in selections.
Classes are as folllows
Prod A (PA) = greater than 19.0 lb/hp
Prod B (PB) = greater than 15.0 to 19.0
Prod C (PC) = greater than 11.0 to 15.0
Prod D (PD) = greater than 7.0 to 11.0
Prod E (PE) = 7.0 or less
SAE HP Classing |  |  | Dyno Classing
Weight of car, driver and safety equipment | 2540 |  | Weight of car, driver and safety equipment | 2540
SAE adertised Horsepower | 142 |  | Dyno rated, WHP | 119.3 | Boolean Column | Modifier Column | Calculation Column
Drive train configuration | RWD |  |  |  | FWD | 0.88 | 124.96
Adjusted Dyno rated HP | 119.28 |  | Base weight to Dyno Horsepower ratio | 21.2909 | RWD | 0.84 | 119.28
|  |  | Total Modifiers | -1.4 | AWD
Base Weight to Power ratio | 21.2944 |  | Classing Weight to Power ratio | 19.8909 | Simple rear spoiler, fixed wing, side skirts, splitter/air dam | 0.79 | 112.18
Total Modifiers | -2.55 |  |  |  | Diffuser, flat underbody, Aftermarket nose | -0.1
Classing Weight to Power ratio | 18.7444 |  |  | Prod A | Multi-plane fixed wing, Dynamically adjusted | -0.2
-0.4
Class | Prod B |  |  |  | YES
NO
Aero |  | Modifer |  |  | Aftermarket racing 2 - Piece rotors
Simple rear spoiler, fixed wing, side skirts, splitter/air dam | YES | -0.1 |  |  | Aftermarket or OEM multi-master cylinder system, caliper with greater than 4 pistons. ABS reprogram or swap | -0.1
Diffuser, flat underbody, Aftermarket nose | NO | 0 |  |  | Aftermarket or OEM 6+ piston systems, non-ferrous rotors. After market or race-developed ABS systems | -0.4
Multi-plane fixed wing, Dynamically adjusted | NO | 0 |  |  | Adjustable shocks, max 2 way adjustable (Standard Koni, Bilstein,etc.), re-valving or re-oiling stock shocks | -0.6
[5 empty] | Performance monotubes, max 3 way adjustable (MCS, Moton, Penske, etc)" | -0.2
Brake |  | Modifer |  |  | Electronic/in-car adjustable shocks, modified suspension mounting points | -0.4
Aftermarket racing 2 - Piece rotors | NO | 0 |  |  | Adjustable perch dampers such as coil overs OR Weight jacking systems that allow for corner weightingof the vehicle | -0.8
Aftermarket or OEM multi-master cylinder system, caliper with greater than 4 pistons. ABS reprogram or swap | NO | 0 |  |  | Camber adjustment devices (Plates, ball joints, bushings, etc…) | -0.2
Aftermarket or OEM 6+ piston systems, non-ferrous rotors. After market or race-developed ABS systems | NO | 0 |  |  | Intake manifold swap or modification | -0.2
[5 empty] | Header swap or modification | -0.25
Suspension |  | Modifer |  |  | Injector/carburettor swap or modification | -0.15
Adjustable shocks, max 2 way adjustable (Standard Koni, Bilstein,etc.), re-valving or re-oiling stock shocks | YES | -0.2 |  |  | Performance cam or regrind | -0.2
Performance monotubes, max 3 way adjustable (MCS, Moton, Penske, etc)" | NO | 0 |  |  | Overbore (0.060+) | -0.3
Electronic/in-car adjustable shocks, modified suspension mounting points | NO | 0 |  |  | Stroke increase | -0.4
Adjustable perch dampers such as coil overs OR Weight jacking systems that allow for corner weightingof the vehicle | YES | -0.2 |  |  | Compression ratio increase | -0.4
Camber adjustment devices (Plates, ball joints, bushings, etc…) | YES | -0.2 |  |  | Head swap | -0.4
[5 empty] | Head porting | -0.5
Engine |  | Modifer |  |  | Oversize valves | -0.5
Intake manifold swap or modification | YES | -0.25 |  |  | Programmable, flashed, or chipped ECU on a NA vehicle | -0.3
Header swap or modification | YES | -0.15 |  |  | Programmable, flashed, or chipped ECU on a stock forced induction vehicle including up to 5 PSI boost increase over stock | -0.75
Injector/carburettor swap or modification | NO | 0 |  |  | Forced induction added to Naturally aspirated vehicle. Includes Programmable, flashed, or chipped ECU and boost is open | -1
Performance cam or regrind | NO | 0 |  |  |  | Dyno or specific Evaluation
Overbore (0.060+) | NO | 0 |  |  | Less than 8.0 lbs/mm tire width | 0
Stroke increase | NO | 0 |  |  | Greater than 8.0 to 11.0 | -1.2
Compression ratio increase | NO | 0 |  |  | Greater than 11.0 to 14.0 | 0
Head swap | NO | 0 |  |  | Greater than 14.0 to 18.0 | 0
Head porting | NO | 0 |  |  | Greater than 18.0 | 0.6
Oversize valves | NO | 0 |  |  | 195 | 1.2
Programmable, flashed, or chipped ECU on a NA vehicle | YES | -0.75 |  |  | 205
Programmable, flashed, or chipped ECU on a stock forced induction vehicle including up to 5 PSI boost increase over stock | NO | 0 |  |  | 225
Forced induction added to Naturally aspirated vehicle. Includes Programmable, flashed, or chipped ECU and boost is open | NO | 0 |  |  | 245
275
Tire Width and Tread wear rating |  | Modifer |  |  | 305
Tire width | 225 |  |  |  | 315
Weight to tire Ratio | 11.2889 | 0 |  |  | 330
Tire width modifer |  |  |  |  | 200 or higher | 0
DOT tread wear Rating | 99 to 40 | -0.7 |  |  | 199 to 100 | -0.3
[5 empty] | 99 to 40 | -0.7
[5 empty] | Auto X | -3
Prod B
Prod A
0