## Sheet1
MiDiv SCCA Time
Trials Series
1. This calculator is used to detemine the appropriate class for your vehicle. It will calculate a base Weight to Power ratio.
2. The modifers are then applied based on actual vehicle prep. You will have to determine which method of classing
is appropriate for your modifications. If your Engine modifications is not listed it is recommended to use the Dyno Classing
3. User inputs are highlighted in Yellow and generally have drop down menus (Use arrrows next to cell) to assist in selections.
Classes are as folllows
Prod A (PA) = greater than 18.0 lb/hp
Prod B (PB) = greater than 14.0 to 18.0
Prod C (PC) = greater than 10.0 to 14.0
Prod D (PD) = greater than 6.0 to 10.0
Prod E (PE) = 6.0 or less
Weight to Power Classing |  |  | Dyno Classing
Weight of car, driver and safety equipment | 2563 |  | Dyno rated, WHP | 131
SAE adertised Horsepower | 149 |  | Drive train configuration | RWD | Boolean Column | Modifier Column | Calculation Column
|  |  | Adjusted Dyno rated HP | 149.34 | FWD | 1.12 | 146.72
[5 empty] | RWD | 1.14 | 149.34
Base Weight to Power ratio | 17.2013 |  | Base weight to Dyno Horsepower ratio | 17.1622 | AWD | 1.21 | 158.51
Total Modifiers | 0 |  | Total Modifiers | 0 | Simple rear spoiler, fixed wing, side skirts, splitter/air dam | -0.1
Classing Weight to Power ratio | 17.2013 |  |  | 17.1622 | Diffuser, flat underbody, Aftermarket nose | -0.2
[5 empty] | Multi-plane fixed wing, Dynamically adjusted | -0.4
Class | Prod B |  |  | Prod B
YES
Aero |  | Modifer |  |  | NO
Simple rear spoiler, fixed wing, side skirts, splitter/air dam | NO | 0 |  |  | Aftermarket racing 2 - Piece rotors | -0.1
Diffuser, flat underbody, Aftermarket nose | NO | 0 |  |  | Aftermarket or OEM multi-master cylinder system, caliper with greater than 4 pistons. ABS reprogram or swap | -0.4
Multi-plane fixed wing, Dynamically adjusted | NO | 0 |  |  | Aftermarket or OEM 6+ piston systems, non-ferrous rotors. After market or race-developed ABS systems | -0.6
[5 empty] | Adjustable shocks, max 2 way adjustable (Standard Koni, Bilstein,etc.), re-valving or re-oiling stock shocks | -0.2
Brake |  | Modifer |  |  | Performance monotubes, max 3 way adjustable (MCS, Moton, Penske, etc)" | -0.4
Aftermarket racing 2 - Piece rotors | NO | 0 |  |  | Electronic/in-car adjustable shocks, modified suspension mounting points | -0.8
Aftermarket or OEM multi-master cylinder system, caliper with greater than 4 pistons. ABS reprogram or swap | NO | 0 |  |  | Adjustable perch dampers such as coil overs OR Weight jacking systems that allow for corner weightingof the vehicle | -0.2
Aftermarket or OEM 6+ piston systems, non-ferrous rotors. After market or race-developed ABS systems | NO | 0 |  |  | Camber adjustment devices (Plates, ball joints, bushings, etc…) | -0.2
[5 empty] | Intake manifold swap or modification | -0.25
Suspension |  | Modifer |  |  | Header swap or modification | -0.15
Adjustable shocks, max 2 way adjustable (Standard Koni, Bilstein,etc.), re-valving or re-oiling stock shocks | NO | 0 |  |  | Injector/carburettor swap or modification | -0.2
Performance monotubes, max 3 way adjustable (MCS, Moton, Penske, etc)" | NO | 0 |  |  | Performance cam or regrind | -0.3
Electronic/in-car adjustable shocks, modified suspension mounting points | NO | 0 |  |  | Overbore (0.060+) | -0.4
Adjustable perch dampers such as coil overs OR Weight jacking systems that allow for corner weightingof the vehicle | NO | 0 |  |  | Stroke increase | -0.4
Camber adjustment devices (Plates, ball joints, bushings, etc…) | NO | 0 |  |  | Compression ratio increase | -0.4
[5 empty] | Head swap | -0.5
Engine |  | Modifer |  |  | Head porting | -0.5
Intake manifold swap or modification | NO | 0 |  |  | Oversize valves | -0.3
Header swap or modification | NO | 0 |  |  | Programmable, flashed, or chipped ECU on a NA vehicle | -0.75
Injector/carburettor swap or modification | NO | 0 |  |  | Programmable, flashed, or chipped ECU on a stock forced induction vehicle including up to 5 PSI boost increase over stock | -1
Performance cam or regrind | NO | 0 |  |  | Forced induction added to Naturally aspirated vehicle. Includes Programmable, flashed, or chipped ECU and boost is open | Dyno or specific Evaluation
Overbore (0.060+) | NO | 0
Stroke increase | NO | 0 |  |  | Less than 8.0 lbs/mm tire width | -1.2
Compression ratio increase | NO | 0 |  |  | Greater than 8.0 to 11.0 | -0.6
Head swap | NO | 0 |  |  | Greater than 11.0 to 14.0 | 0
Head porting | NO | 0 |  |  | Greater than 14.0 to 18.0 | 0.6
Oversize valves | NO | 0 |  |  | Greater than 18.0 | 1.2
Programmable, flashed, or chipped ECU on a NA vehicle | NO | 0 |  |  | 195
Programmable, flashed, or chipped ECU on a stock forced induction vehicle including up to 5 PSI boost increase over stock | NO | 0 |  |  | 205
Forced induction added to Naturally aspirated vehicle. Includes Programmable, flashed, or chipped ECU and boost is open | NO | 0 |  |  | 225
245
Tire Width and Tread wear rating |  | Modifer |  |  | 275
Tire width | 205 |  |  |  | 305
Weight to tire Ratio | 12.5024 | 0 |  |  | 315
Tire width modifer |  |  |  |  | 330
DOT tread wear Rating | 180 or higher | 0 |  |  | 180 or higher | 0
[5 empty] | 179 to 100 | -0.3
[5 empty] | 99 to 60 | -0.6
[5 empty] | Less than 60 | -0.9
[5 empty] | AutoX | -3
0
Prod B
Prod B